## Summary
This document has 5 sheets outlining the requirements of the system and Sub Systems
General Requirements
| No. | Requirement | Notes
| 1 | Drone mountable
| 2 | Self Contained
| 3 | 15ft depth max
Drone must gather ice thickness data and report back at a speed of 20knots or 37.0kph
The drone must have a maximum speed of at least 50kph.
Drone has a minimum range of 15km.

## AssumptionDependencies
No. | Dependecy | Notes
1 | A fixed wing drone is available to mount the system
The drone is programable and has autonomous capabilities
The drone's flight and path is controlled by a different system
The drone is charged and launched from an known location
An external computer is available to analysze and compute ice thickness from drone data

## Radar
Matt
| No. | Requirement | Notes
Functional |  | The Radar must detect ice thickness to a minimum depth of 15ft
The Radar must be deployable on a drone.
The Radar must be powered by a battery
Functional |  | The Radar must wiegh less than the portioned maximum payload of the drone | less than 2Kg
|  | The Radar must draw power low enough to operate for an extended period of time on battery power | 1 hour
|  | The Radar must operate at low flight altitude. | Min 5m
|  | The Radar must operate while moving | Min 10m/s
|  | In Radar should remain accurate under light turbulance and weather | Rain, Wind, Snow
|  | The ice thickness measuring precision capabilities should be within 3cm | 3cm

## SizeMassAndMounting
No. | Requirement | Notes

## Power
Chase
No. | Requirement | Notes
The battery must be easily swappable
| The battery must be capable of providing enough power for communication | 2W
The battery must function in arctic condition (Cold, battery heater)
| The battery must be able to provide enough power to the radar for an extended period of time | 1 hour

## ComputerAndData
No. | Requirement | Notes

## Communication
No. | Requirement | Notes
Real time data transmitted
Storage as redundancy
Long rang data transmittion
Low power
20mW LoraWAN 933MHz 15km transmission range MINIMUM
2W LoraWAN 433MHz 30km range 14.4MBs